## Лист1
4 шага для построения кривой распределения давления в вертикальной трубе
1. Задать конструкцию/инклинометрию и диаметры
| construction | {"h_list_m":{"hmes_m":[0,1000,2000,2500],"hvert_m":[0,1000,1900,2300]},"diam_list_mm":{"hmes_m":[0,500,2100,2500],"diam_int_mm":[62,72,125,125]}}
| trajectory |  | diameter
| hmes, m | hvert, m | hmes, m | diam, mm
| 0 | 0 | 0 | 62
| 1000 | 1000 | 500 | 72
| 2000 | 1900 | 2100 | 125
| 2500 | 2300
2. Задать температурную модель
| t model | {"t_model":1,"t_list_C":{"hvert_m":[0,1000,2000,2500],"t_C":[10,35,80,90]}}
ambient temperature
| hvert, m | t amb, C
| 0 | 10
| 1000 | 35
| 2000 | 80
| 2500 | 90
3. Задать объект для трубы - включает ссылки на конструкцию и температурную модель
|  |  | construction | {"h_list_m":{"hmes_m":[0,1000,2000,2500],"hvert_m":[0,1000,1900,2300]},"diam_list_mm":{"hmes_m":[0,500,2100,2500],"diam_int_mm":[62,72,125,125]}}
|  |  | t_model | {"t_model":1,"t_list_C":{"hvert_m":[0,1000,2000,2500],"t_C":[10,35,80,90]}}
|  |  | flow_correlation | 0
|  |  | flow_along_coord | 0
|  |  | calibr_grav | 1
|  |  | calibr_fric | 1
h_start_m
h_end_m
znlf
4. Запустить пример расчета распределения давления и температуры в трубе |  |  | pipe | {"construction":{"h_list_m":{"hmes_m":[0,1000,2000,2500],"hvert_m":[0,1000,1900,2300]},"diam_list_mm":{"hmes_m":[0,500,2100,2500],"diam_int_mm":[62,72,125,125]}},"t_model":{"t_model":1,"t_list_C":{"hvert_m":[0,1000,2000,2500],"t_C":[10,35,80,90]}},"flow_correlation":0,"flow_along_coord":false,"calibr_grav":1,"calibr_fric":1,"h_start_m":0,"h_end_m":0,"znlf":false}
|  |  | p_atma | 25
|  |  | t_C | 30
|  |  | pipe_object | {"construction":{"h_list_m":{"hmes_m":[0,1000,2000,2500],"hvert_m":[0,1000,1900,2300]},"diam_list_mm":{"hmes_m":[0,500,2100,2500],"diam_int_mm":[62,72,125,125]}},"t_model":{"t_model":1,"t_list_C":{"hvert_m":[0,1000,2000,2500],"t_C":[10,35,80,90]}},"flow_correlation":0,"flow_along_coord":false,"calibr_grav":1,"calibr_fric":1,"h_start_m":0,"h_end_m":0,"znlf":false}
|  |  | feed | {"gamma_gas":0.6,"gamma_oil":0.86,"gamma_wat":1,"rsb_m3m3":100,"q_liq_sm3day":10}
|  |  | calc_along_coord | 1
|  |  | param | {"show_array":1}
q_liq_sm3day
fw_perc
rp_m3m3
q_gas_free_sm3day
|  |  | 199.043 | 25 | 10 | 199.043 | 86 | 1 | 1 | ["set show_log=1 in param to show calc log"]
|  |  | p_result_atma | p_1, atma | t_1, C | p_2, atma | t_2, C | calibr_grav | calibr_fric | log
|  |  | h,m | hvert,m | p,atma | t,C | t_amb, C | Hl, % | fpat | diam, mm
|  |  | 0 | 0 | 25 | 10 | 10 | 85.4713 | 3 | 62
|  |  | 147.0588 | 147.0588 | 36.3823 | 13.6765 | 13.6765 | 99.2459 | 3 | 62
|  |  | 294.1176 | 294.1176 | 48.3692 | 17.3529 | 17.3529 | 99.3369 | 3 | 62
|  |  | 441.1765 | 441.1765 | 60.2351 | 21.0294 | 21.0294 | 99.4283 | 3 | 62
|  |  | 500 | 500 | 64.9479 | 22.5 | 22.5 | 99.976 | 3 | 72
|  |  | 588.2353 | 588.2353 | 72.0073 | 24.7059 | 24.7059 | 99.9595 | 3 | 72
|  |  | 735.2941 | 735.2941 | 83.6665 | 28.3824 | 28.3824 | 99.945 | 3 | 72
|  |  | 882.3529 | 882.3529 | 95.1925 | 32.0588 | 32.0588 | 99.939 | 3 | 72
|  |  | 1029.4118 | 1026.4706 | 106.1045 | 36.1912 | 36.1912 | 99.9724 | 3 | 72
|  |  | 1176.4706 | 1158.8235 | 116.2471 | 42.1471 | 42.1471 | 99.9708 | 3 | 72
|  |  | 1323.5294 | 1291.1765 | 126.2733 | 48.1029 | 48.1029 | 99.9689 | 3 | 72
|  |  | 1470.5882 | 1423.5294 | 136.1876 | 54.0588 | 54.0588 | 99.9667 | 3 | 72
|  |  | 1617.6471 | 1555.8824 | 145.9944 | 60.0147 | 60.0147 | 99.9642 | 3 | 72
|  |  | 1764.7059 | 1688.2353 | 155.6983 | 65.9706 | 65.9706 | 99.9614 | 3 | 72
|  |  | 1911.7647 | 1820.5882 | 165.2846 | 71.9265 | 71.9265 | 99.9585 | 3 | 72
|  |  | 2058.8235 | 1947.0588 | 174.0542 | 77.6176 | 77.6176 | 99.9558 | 3 | 72
|  |  | 2100 | 1980 | 176.4092 | 79.1 | 79.1 | 100 | 0 | 125
|  |  | 2205.8824 | 2064.7059 | 182.4412 | 81.2941 | 81.2941 | 100 | 0 | 125
|  |  | 2352.9412 | 2182.3529 | 190.77 | 83.6471 | 83.6471 | 100 | 0 | 125
|  |  | 2500 | 2300 | 199.0426 | 86 | 86 | 100 | 0 | 125
1
2
3
4